## Power_seq_related
| Seq_ID | Net_name | Cur_value | Expected | Bit_number | Reg_Addr | Reg_Name | Reg_Type | Device_related | Description | Remark | Suggestion
0 | 30 | FPGA_HSC11_RIGHT_EN | 1 | 0 | B6 | 0x38 | GPIO_OUTPUT3 | GPO | SYS VRs/HSC | FPGA GPIO output override | FPGA_HSC11_EN
1 | 33 | FPGA_SXM4_PWR_EN | 0 | 1 | B4 | 0x3C | GPIO_OUTPUT7 | GPO | GPU | FPGA GPIO output override | FPGA_SXM5_PWR_EN
2 | 35 | GPU5_PWRGD | 0 | 1 | B4 | 0x14 | GPU_PWRGD_GPI | GPI_STATE | GPU | GPU power good signal input state | FPGA_SXM5_PWR_GOOD
3 | 37 | FPGA_SXM5_PWR_EN | 0 | 1 | B5 | 0x3C | GPIO_OUTPUT7 | GPO | GPU | FPGA GPIO output override | FPGA_SXM6_PWR_EN
4 | 39 | GPU6_PWRGD | 0 | 1 | B5 | 0x14 | GPU_PWRGD_GPI | GPI_STATE | GPU | GPU power good signal input state | FPGA_SXM6_PWR_GOOD
5 | 41 | FPGA_SXM6_PWR_EN | 0 | 1 | B6 | 0x3C | GPIO_OUTPUT7 | GPO | GPU | FPGA GPIO output override | FPGA_SXM7_PWR_EN
6 | 43 | GPU7_PWRGD | 0 | 1 | B6 | 0x14 | GPU_PWRGD_GPI | GPI_STATE | GPU | GPU power good signal input state | FPGA_SXM7_PWR_GOOD
7 | 45 | FPGA_SXM7_PWR_EN | 0 | 1 | B7 | 0x3C | GPIO_OUTPUT7 | GPO | GPU | FPGA GPIO output override | FPGA_SXM8_PWR_EN
8 | 47 | GPU8_PWRGD | 0 | 1 | B7 | 0x14 | GPU_PWRGD_GPI | GPI_STATE | GPU | GPU power good signal input state | FPGA_SXM8_PWR_GOOD
9 | 98 | FPGA_HERM_PWR1_EN | 1 | 0 | B3 | 0x88 | GPIO_OUTPUT25 | GPO | COMe/HERMES | FPGA GPIO output override | FPGA_HERM_PWR1_EN
10 | 110 | FPGA_HERM_CPLD_RST_L | 0 | 1 | B7 | 0x88 | GPIO_OUTPUT25 | GPO | COMe/HERMES | FPGA GPIO output override | FPGA_HERM_CPLD_RST_L | 53,54,55
11 | 117 | FPGA_PCIE3_MUXSEL_CLKBUF | 0 | 1 | B5 | 0x44 | GPIO_OUTPUT15 | GPO | CLK | FPGA GPIO output override | FPGA_PCIE3_MUXSEL_CLKBUF
12 | 147 | FPGA_SXM4_PEX_RST_L | 0 | 1 | B4 | 0x3D | GPIO_OUTPUT8 | GPO |  | FPGA GPIO output override | FPGA_SXM4_PEX_RST_L | 91
13 | 148 | FPGA_SXM5_PEX_RST_L | 0 | 1 | B5 | 0x3D | GPIO_OUTPUT8 | GPO |  | FPGA GPIO output override | FPGA_SXM5_PEX_RST_L
14 | 149 | FPGA_SXM6_PEX_RST_L | 0 | 1 | B6 | 0x3D | GPIO_OUTPUT8 | GPO |  | FPGA GPIO output override | FPGA_SXM6_PEX_RST_L
15 | 150 | FPGA_SXM7_PEX_RST_L | 0 | 1 | B7 | 0x3D | GPIO_OUTPUT8 | GPO |  | FPGA GPIO output override | FPGA_SXM7_PEX_RST_L

## Non_Power_seq
| Net_name | Cur_value | Expected | Bit_number | Reg_Addr | Reg_Name | Reg_Type | Device_related | Description
0 | GPU5_INT_PRSNT_N | 1 | 0 | B4 | 0x3 | GPU_PRSNT_INT | Interrupt | GPU | GPU present interrupt flag
1 | GPU6_INT_PRSNT_N | 1 | 0 | B5 | 0x3 | GPU_PRSNT_INT | Interrupt | GPU | GPU present interrupt flag
2 | GPU7_INT_PRSNT_N | 1 | 0 | B6 | 0x3 | GPU_PRSNT_INT | Interrupt | GPU | GPU present interrupt flag
3 | GPU8_INT_PRSNT_N | 1 | 0 | B7 | 0x3 | GPU_PRSNT_INT | Interrupt | GPU | GPU present interrupt flag
4 | HERM_1_INT_PG | 1 | 0 | B3 | 0x0D | GPIOJ_INT | Interrupt | GPU | Carrier COMe, HMC, HERMES (OSFP) power good interrupt flags
5 | SMBPBI_FENCE_HMC_INT | 1 | 0 | B0 | 0x0E | GPIOK_INT | Interrupt | GPU | SMBPBI access change interrupt flag
6 | SMBPBI_FENCE_BMC_INT | 1 | 0 | B1 | 0x0E | GPIOK_INT | Interrupt | GPU | SMBPBI access change interrupt flag
7 | GPU5_PRSNT_N | 1 | 0 | B4 | 0x16 | GPU_PRSNT_GPI | GPI_STATE | GPU | GPU present signal input state
8 | GPU6_PRSNT_N | 1 | 0 | B5 | 0x16 | GPU_PRSNT_GPI | GPI_STATE | GPU | GPU present signal input state
9 | GPU7_PRSNT_N | 1 | 0 | B6 | 0x16 | GPU_PRSNT_GPI | GPI_STATE | GPU | GPU present signal input state
10 | GPU8_PRSNT_N | 1 | 0 | B7 | 0x16 | GPU_PRSNT_GPI | GPI_STATE | GPU | GPU present signal input state
11 | HSC11_ALERT_M_N | 1 | 0 | B2 | 0x21 | GPIOD_INT_MASK | Interrupt mask | NVSW/HSC | Mask register for NVSW VR power good, HSC alert interrupt
12 | RET0123_REFCLK_PLL_LOCKED | 1 | 0 | B4 | 0x2C | GPIOI_GPI | GPI_STATE | Sensors/RefClk Detect | Sensor interrupt flags (thermal, altimeter sensor and water[RSVD]) input state
13 | RET4567_REFCLK_PLL_LOCKED | 1 | 0 | B5 | 0x2C | GPIOI_GPI | GPI_STATE | Sensors/RefClk Detect | Sensor interrupt flags (thermal, altimeter sensor and water[RSVD]) input state
14 | FPGA_MIDP_PEX_STRAP0 | 1 | 0 | B0 | 0x32 | GPIO_INPUT2 | GPI | Host | FPGA GPIO input state (read only)
15 | FPGA_MIDP_PEX_STRAP1 | 1 | 0 | B1 | 0x32 | GPIO_INPUT2 | GPI | Host | FPGA GPIO input state (read only)
16 | FPGA_HST_BMC_BB_ID1 | 1 | 0 | B3 | 0x32 | GPIO_INPUT2 | GPI | Host | FPGA GPIO input state (read only)
17 | FPGA_MIDP_3V3IO_RSVD[0] | 0 | 1 | B4 | 0x32 | GPIO_INPUT2 | GPI | Host | FPGA GPIO input state (read only)
18 | HERM_3V3_STBY_PGOOD | 1 | 0 | B0 | 0x33 | GPIO_INPUT3 | GPI | HMC | FPGA GPIO input state (read only)
19 | FPGA_MIDP_I2C1_ALERT_L | 0 | 1 | B3 | 0x36 | GPIO_OUTPUT1 | GPO | Host | FPGA GPIO output override
20 | FPGA_MIDP_I2C2_ALERT_L | 0 | 1 | B4 | 0x36 | GPIO_OUTPUT1 | GPO | Host | FPGA GPIO output override
21 | FPGA_MIDP_I2C3_ALERT_L | 0 | 1 | B5 | 0x36 | GPIO_OUTPUT1 | GPO | Host | FPGA GPIO output override
22 | FPGA_MIDP_I2C4_ALERT_L | 0 | 1 | B6 | 0x36 | GPIO_OUTPUT1 | GPO | Host | FPGA GPIO output override
23 | FPGA_USER_LED_GREEN | 1 | 0 | B0 | 0x42 | GPIO_OUTPUT13 | GPO | LEDs/Misc | FPGA GPIO output override
24 | FPGA_USER_LED_ORANGE | 0 | 1 | B3 | 0x42 | GPIO_OUTPUT13 | GPO | LEDs/Misc | FPGA GPIO output override
25 | ID_9 | 1 | 0 | B1 | 0x4D | FW_Minor_Version | ID | FPGA | Register for firmware Minor Version
26 | ID_16 | 0 | 1 | B0 | 0x4E | FW_Patch_Version | ID | FPGA | Register for firmware Patch Version
27 | ID_17 | 0 | 1 | B1 | 0x4E | FW_Patch_Version | ID | FPGA | Register for firmware Patch Version
28 | ID_19 | 1 | 0 | B3 | 0x4E | FW_Patch_Version | ID | FPGA | Register for firmware Patch Version
29 | HMC_GPU_I2C3_PERI_ERROR_INT | 1 | 0 | B1 | 0x60 | I2C13_PERI_ERROR_INT | Interrupt | I2C Error
30 | CL_Byte3-bit_1 | 0 | 1 | B1 | 0x64 | CL_Byte[3] | CL_Byte | FPGA
31 | CL_Byte3-bit_2 | 0 | 1 | B2 | 0x64 | CL_Byte[3] | CL_Byte | FPGA
32 | CL_Byte3-bit_3 | 1 | 0 | B3 | 0x64 | CL_Byte[3] | CL_Byte | FPGA
33 | CL_Byte2-bit_0 | 1 | 0 | B0 | 0x65 | CL_Byte[2] | CL_Byte | FPGA
34 | CL_Byte2-bit_4 | 1 | 0 | B4 | 0x65 | CL_Byte[2] | CL_Byte | FPGA
35 | CL_Byte1-bit_1 | 0 | 1 | B1 | 0x66 | CL_Byte[1] | CL_Byte | FPGA
36 | CL_Byte1-bit_2 | 0 | 1 | B2 | 0x66 | CL_Byte[1] | CL_Byte | FPGA
37 | CL_Byte1-bit_5 | 1 | 0 | B5 | 0x66 | CL_Byte[1] | CL_Byte | FPGA
38 | CL_Byte0-bit_0 | 1 | 0 | B0 | 0x67 | CL_Byte[0] | CL_Byte | FPGA
39 | CL_Byte0-bit_2 | 1 | 0 | B2 | 0x67 | CL_Byte[0] | CL_Byte | FPGA
40 | CL_Byte0-bit_3 | 0 | 1 | B3 | 0x67 | CL_Byte[0] | CL_Byte | FPGA
41 | CL_Byte0-bit_4 | 1 | 0 | B4 | 0x67 | CL_Byte[0] | CL_Byte | FPGA
42 | CL_Byte0-bit_6 | 0 | 1 | B6 | 0x67 | CL_Byte[0] | CL_Byte | FPGA
43 | GPU5_INT_TEMP_WARN_N | 0 | 1 | B4 | 0x69 | GPU_TEMP_WARN_INT | Interrupt | GPU | GPU temperature warning interrupt flag
44 | GPU6_INT_TEMP_WARN_N | 0 | 1 | B5 | 0x69 | GPU_TEMP_WARN_INT | Interrupt | GPU | GPU temperature warning interrupt flag
45 | GPU7_INT_TEMP_WARN_N | 0 | 1 | B6 | 0x69 | GPU_TEMP_WARN_INT | Interrupt | GPU | GPU temperature warning interrupt flag
46 | GPU8_INT_TEMP_WARN_N | 0 | 1 | B7 | 0x69 | GPU_TEMP_WARN_INT | Interrupt | GPU | GPU temperature warning interrupt flag
47 | GPU3_HEARTBEAT | 1 | 0 | B2 | 0x72 | GPU_HEARTBEAT_GPI | GPI_STATE | GPU | GPU Heartbeat - The signal is continously toggle by the GPU
48 | GPU4_HEARTBEAT | 1 | 0 | B3 | 0x72 | GPU_HEARTBEAT_GPI | GPI_STATE | GPU | GPU Heartbeat - The signal is continously toggle by the GPU
49 | GPU5_HEARTBEAT | 1 | 0 | B4 | 0x72 | GPU_HEARTBEAT_GPI | GPI_STATE | GPU | GPU Heartbeat - The signal is continously toggle by the GPU
50 | GPU6_HEARTBEAT | 1 | 0 | B5 | 0x72 | GPU_HEARTBEAT_GPI | GPI_STATE | GPU | GPU Heartbeat - The signal is continously toggle by the GPU
51 | GPU7_HEARTBEAT | 1 | 0 | B6 | 0x72 | GPU_HEARTBEAT_GPI | GPI_STATE | GPU | GPU Heartbeat - The signal is continously toggle by the GPU
52 | GPU8_HEARTBEAT | 1 | 0 | B7 | 0x72 | GPU_HEARTBEAT_GPI | GPI_STATE | GPU | GPU Heartbeat - The signal is continously toggle by the GPU
53 | HERM_PRSNT_N | 0 | 1 | B6 | 0x78 | DEV_PRSNT_GPI | GPI_STATE | HMC/NVSW/COMe/HERMES | NVSW, HMC, HERMES(OSFP), Carrier modules present signal input state
54 | FPGA_SXM4_EROT_SP1_AP_INT_L | 0 | 1 | B4 | 0x7D | GPIO_INPUT6 | GPI | EROT | FPGA GPIO input state (read only)
55 | FPGA_SXM5_EROT_SP1_AP_INT_L | 0 | 1 | B5 | 0x7D | GPIO_INPUT6 | GPI | EROT | FPGA GPIO input state (read only)
56 | FPGA_SXM6_EROT_SP1_AP_INT_L | 0 | 1 | B6 | 0x7D | GPIO_INPUT6 | GPI | EROT | FPGA GPIO input state (read only)
57 | FPGA_SXM7_EROT_SP1_AP_INT_L | 0 | 1 | B7 | 0x7D | GPIO_INPUT6 | GPI | EROT | FPGA GPIO input state (read only)
58 | FPGA_HERM_CPLD_RDY_L | 1 | 0 | B1 | 0x80 | GPIO_INPUT9 | GPI | COMe/HERMES | FPGA GPIO input state (read only)
59 | GPU5_EROT_I2C_ACK_STATUS | 0 | 1 | B4 | 0xD4 | GPU_EROT_I2C_ACK_STATUS | EROT I2C Connection | EROT/I2C connection
60 | GPU6_EROT_I2C_ACK_STATUS | 0 | 1 | B5 | 0xD4 | GPU_EROT_I2C_ACK_STATUS | EROT I2C Connection | EROT/I2C connection
61 | GPU7_EROT_I2C_ACK_STATUS | 0 | 1 | B6 | 0xD4 | GPU_EROT_I2C_ACK_STATUS | EROT I2C Connection | EROT/I2C connection
62 | GPU8_EROT_I2C_ACK_STATUS | 0 | 1 | B7 | 0xD4 | GPU_EROT_I2C_ACK_STATUS | EROT I2C Connection | EROT/I2C connection
63 | FPGA_RET4_4567_GPIO0 | 0 | 1 | B4 | 0xD9 | GPIO_INPUT10 | GPI | RET (FPGA Overrides)
64 | FPGA_RET5_4567_GPIO0 | 0 | 1 | B5 | 0xD9 | GPIO_INPUT10 | GPI | RET (FPGA Overrides)
65 | FPGA_RET6_4567_GPIO0 | 0 | 1 | B6 | 0xD9 | GPIO_INPUT10 | GPI | RET (FPGA Overrides)
66 | FPGA_RET7_4567_GPIO0 | 0 | 1 | B7 | 0xD9 | GPIO_INPUT10 | GPI | RET (FPGA Overrides)
67 | FPGA_CAR_COME_WAKE_L0 | 0 | 1 | B2 | 0xDA | GPIO_INPUT11 | GPI | COMe (FPGA Overrides)
68 | FPGA_CAR_COME_WAKE_L1 | 0 | 1 | B3 | 0xDA | GPIO_INPUT11 | GPI | COMe (FPGA Overrides)
69 | FPGA_CAR_COME_BIOS_DS0 | 0 | 1 | B4 | 0xDA | GPIO_INPUT11 | GPI | COMe (FPGA Overrides)
70 | FPGA_CAR_COME_BIOS_DS1 | 0 | 1 | B5 | 0xDA | GPIO_INPUT11 | GPI | COMe (FPGA Overrides)
71 | BMC_GPU_I2C1_PERI_ADDR_BIT3 | 0 | 1 | B3 | 0xDC | BMC_GPU_I2C1_PERI_ERROR_ADDR | I2C Error Logging | I2C Error | RSVD
72 | HMC_GPU_I2C3_PERI_ADDR_BIT2 | 1 | 0 | B2 | 0xDE | HMC_GPU_I2C3_PERI_ERROR_ADDR | I2C Error Logging | I2C Error | RSVD
73 | HMC_GPU_I2C3_PERI_ADDR_BIT6 | 1 | 0 | B6 | 0xDE | HMC_GPU_I2C3_PERI_ERROR_ADDR | I2C Error Logging | I2C Error | RSVD
74 | HMC_GPU_I2C3_PERI_ERROR_CODE_BIT0 | 1 | 0 | B0 | 0xDF | HMC_GPU_I2C3_PERI_ERROR_CODE | I2C Error Logging | I2C Error | RSVD
75 | HMC_GPU_I2C3_PERI_ERROR_CODE_BIT1 | 1 | 0 | B1 | 0xDF | HMC_GPU_I2C3_PERI_ERROR_CODE | I2C Error Logging | I2C Error | RSVD
76 | HMC_GPU_I2C3_PERI_ERROR_CODE_BIT2 | 1 | 0 | B2 | 0xDF | HMC_GPU_I2C3_PERI_ERROR_CODE | I2C Error Logging | I2C Error | RSVD
77 | BMC_NON_GPU_I2C2_PERI_ERROR_CODE_BIT1 | 1 | 0 | B1 | 0xF5 | BMC_NON_GPU_I2C2_PERI_ERROR_CODE | I2C Error Logging | I2C Error
78 | BMC_NON_GPU_I2C2_PERI_ERROR_CODE_BIT3 | 0 | 1 | B3 | 0xF5 | BMC_NON_GPU_I2C2_PERI_ERROR_CODE | I2C Error Logging | I2C Error