## Power_seq_related
| Seq_ID | Net_name | Cur_value | Expected | Bit_number | Reg_Addr | Reg_Name | Reg_Type | Device_related | Description | Remark | Suggestion
0 | 117 | FPGA_PCIE3_MUXSEL_CLKBUF | 0 | 1 | B5 | 0x44 | GPIO_OUTPUT15 | GPO | CLK | FPGA GPIO output override | FPGA_PCIE3_MUXSEL_CLKBUF

## Non_Power_seq
| Net_name | Cur_value | Expected | Bit_number | Reg_Addr | Reg_Name | Reg_Type | Device_related | Description
0 | HSC11_ALERT_M_N | 1 | 0 | B2 | 0x21 | GPIOD_INT_MASK | Interrupt mask | NVSW/HSC | Mask register for NVSW VR power good, HSC alert interrupt
1 | RET0123_REFCLK_PLL_LOCKED | 1 | 0 | B4 | 0x2C | GPIOI_GPI | GPI_STATE | Sensors/RefClk Detect | Sensor interrupt flags (thermal, altimeter sensor and water[RSVD]) input state
2 | RET4567_REFCLK_PLL_LOCKED | 1 | 0 | B5 | 0x2C | GPIOI_GPI | GPI_STATE | Sensors/RefClk Detect | Sensor interrupt flags (thermal, altimeter sensor and water[RSVD]) input state
3 | FPGA_MIDP_PEX_STRAP0 | 1 | 0 | B0 | 0x32 | GPIO_INPUT2 | GPI | Host | FPGA GPIO input state (read only)
4 | FPGA_MIDP_PEX_STRAP1 | 1 | 0 | B1 | 0x32 | GPIO_INPUT2 | GPI | Host | FPGA GPIO input state (read only)
5 | FPGA_HST_BMC_BB_ID1 | 1 | 0 | B3 | 0x32 | GPIO_INPUT2 | GPI | Host | FPGA GPIO input state (read only)
6 | FPGA_MIDP_3V3IO_RSVD[0] | 0 | 1 | B4 | 0x32 | GPIO_INPUT2 | GPI | Host | FPGA GPIO input state (read only)
7 | ID_9 | 1 | 0 | B1 | 0x4D | FW_Minor_Version | ID | FPGA | Register for firmware Minor Version
8 | ID_16 | 0 | 1 | B0 | 0x4E | FW_Patch_Version | ID | FPGA | Register for firmware Patch Version
9 | ID_17 | 0 | 1 | B1 | 0x4E | FW_Patch_Version | ID | FPGA | Register for firmware Patch Version
10 | ID_19 | 1 | 0 | B3 | 0x4E | FW_Patch_Version | ID | FPGA | Register for firmware Patch Version
11 | BMC_GPU_I2C1_PERI_ERROR_INT | 0 | 1 | B0 | 0x60 | I2C13_PERI_ERROR_INT | Interrupt | I2C Error
12 | BMC_NON_GPU_I2C2_PERI_ERROR_INT | 0 | 1 | B6 | 0x62 | I2C24_PERI_ERROR_INT | Interrupt | I2C Error
13 | CL_Byte3-bit_1 | 0 | 1 | B1 | 0x64 | CL_Byte[3] | CL_Byte | FPGA
14 | CL_Byte3-bit_2 | 0 | 1 | B2 | 0x64 | CL_Byte[3] | CL_Byte | FPGA
15 | CL_Byte3-bit_3 | 1 | 0 | B3 | 0x64 | CL_Byte[3] | CL_Byte | FPGA
16 | CL_Byte2-bit_0 | 1 | 0 | B0 | 0x65 | CL_Byte[2] | CL_Byte | FPGA
17 | CL_Byte2-bit_4 | 1 | 0 | B4 | 0x65 | CL_Byte[2] | CL_Byte | FPGA
18 | CL_Byte1-bit_1 | 0 | 1 | B1 | 0x66 | CL_Byte[1] | CL_Byte | FPGA
19 | CL_Byte1-bit_2 | 0 | 1 | B2 | 0x66 | CL_Byte[1] | CL_Byte | FPGA
20 | CL_Byte1-bit_5 | 1 | 0 | B5 | 0x66 | CL_Byte[1] | CL_Byte | FPGA
21 | CL_Byte0-bit_0 | 1 | 0 | B0 | 0x67 | CL_Byte[0] | CL_Byte | FPGA
22 | CL_Byte0-bit_2 | 1 | 0 | B2 | 0x67 | CL_Byte[0] | CL_Byte | FPGA
23 | CL_Byte0-bit_3 | 0 | 1 | B3 | 0x67 | CL_Byte[0] | CL_Byte | FPGA
24 | CL_Byte0-bit_4 | 1 | 0 | B4 | 0x67 | CL_Byte[0] | CL_Byte | FPGA
25 | CL_Byte0-bit_6 | 0 | 1 | B6 | 0x67 | CL_Byte[0] | CL_Byte | FPGA
26 | GPU3_HEARTBEAT | 1 | 0 | B2 | 0x72 | GPU_HEARTBEAT_GPI | GPI_STATE | GPU | GPU Heartbeat - The signal is continously toggle by the GPU
27 | GPU4_HEARTBEAT | 1 | 0 | B3 | 0x72 | GPU_HEARTBEAT_GPI | GPI_STATE | GPU | GPU Heartbeat - The signal is continously toggle by the GPU
28 | BMC_GPU_I2C1_PERI_ADDR_BIT2 | 0 | 1 | B2 | 0xDC | BMC_GPU_I2C1_PERI_ERROR_ADDR | I2C Error Logging | I2C Error | RSVD
29 | BMC_GPU_I2C1_PERI_ADDR_BIT3 | 0 | 1 | B3 | 0xDC | BMC_GPU_I2C1_PERI_ERROR_ADDR | I2C Error Logging | I2C Error | RSVD
30 | BMC_GPU_I2C1_PERI_ADDR_BIT6 | 0 | 1 | B6 | 0xDC | BMC_GPU_I2C1_PERI_ERROR_ADDR | I2C Error Logging | I2C Error | RSVD
31 | BMC_GPU_I2C1_PERI_ERROR_CODE_BIT0 | 0 | 1 | B0 | 0xDD | BMC_GPU_I2C1_PERI_ERROR_CODE | I2C Error Logging | I2C Error | RSVD
32 | BMC_GPU_I2C1_PERI_ERROR_CODE_BIT1 | 0 | 1 | B1 | 0xDD | BMC_GPU_I2C1_PERI_ERROR_CODE | I2C Error Logging | I2C Error | RSVD
33 | BMC_GPU_I2C1_PERI_ERROR_CODE_BIT2 | 0 | 1 | B2 | 0xDD | BMC_GPU_I2C1_PERI_ERROR_CODE | I2C Error Logging | I2C Error | RSVD
34 | BMC_NON_GPU_I2C2_PERI_ADDR_BIT5 | 0 | 1 | B5 | 0xF4 | BMC_NON_GPU_I2C2_PERI_ERROR_ADDR | I2C Error Logging | I2C Error
35 | BMC_NON_GPU_I2C2_PERI_ADDR_BIT6 | 0 | 1 | B6 | 0xF4 | BMC_NON_GPU_I2C2_PERI_ERROR_ADDR | I2C Error Logging | I2C Error
36 | BMC_NON_GPU_I2C2_PERI_ERROR_CODE_BIT0 | 0 | 1 | B0 | 0xF5 | BMC_NON_GPU_I2C2_PERI_ERROR_CODE | I2C Error Logging | I2C Error
37 | BMC_NON_GPU_I2C2_PERI_ERROR_CODE_BIT2 | 0 | 1 | B2 | 0xF5 | BMC_NON_GPU_I2C2_PERI_ERROR_CODE | I2C Error Logging | I2C Error
38 | BMC_NON_GPU_I2C2_PERI_ERROR_CODE_BIT3 | 0 | 1 | B3 | 0xF5 | BMC_NON_GPU_I2C2_PERI_ERROR_CODE | I2C Error Logging | I2C Error