## Power_seq_related
| Seq_ID | Net_name | Cur_value | Expected | Bit_number | Reg_Addr | Reg_Name | Reg_Type | Device_related | Description | Remark | Suggestion
0 | 31 | HSC11_PWR_GD | 0 | 1 | B2 | 0x26 | GPIOF_GPI | GPI_STATE | HSC/RET | Hot Swap controller, retimer power good input state | FPGA_HSC11_PG
1 | 64 | NVSW_34_IBC_PG | 0 | 1 | B7 | 0x1E | GPIOB_GPI | GPI_STATE | NVSW | NVSW power good input state | FPGA_LS10_3_4_IBC_PGOOD
2 | 65 | FPGA_NVSW_23_5V_PWR_EN | 0 | 1 | B3 | 0x3B | GPIO_OUTPUT6 | GPO | PEX/NVSW | FPGA GPIO output override | FPGA_LS10_3_4_5V_PWR_EN
3 | 66 | NVSW_34_5V_PG | 0 | 1 | B5 | 0x22 | GPIOD_GPI | GPI_STATE | NVSW/HSC | NVSW VR power good, HSC alert input state | FPGA_LS10_3_4_5V_PWR_GD
4 | 67 | FPGA_NVSW_23_3V3_PWR_EN | 0 | 1 | B5 | 0x3B | GPIO_OUTPUT6 | GPO | PEX/NVSW | FPGA GPIO output override | FPGA_LS10_3_4_3V3_PWR_EN
5 | 68 | NVSW_34_3V3_PG | 0 | 1 | B7 | 0x22 | GPIOD_GPI | GPI_STATE | NVSW/HSC | NVSW VR power good, HSC alert input state | FPGA_LS10_3_4_3V3_PWR_GD
6 | 69 | FPGA_NVSW_23_VDD1V8_PWR_EN | 0 | 1 | B7 | 0x3A | GPIO_OUTPUT5 | GPO | NVSW | FPGA GPIO output override | FPGA_LS10_3_4_1V8_PWR_EN
7 | 70 | NVSW_34_VDD1V8_PG | 0 | 1 | B7 | 0x1C | GPIOA_GPI | GPI_STATE | NVSW | NVSW power good input state | FPGA_LS10_3_4_1V8_PWR_GD
8 | 71 | FPGA_NVSW_23_VDD_PWR_EN | 0 | 1 | B3 | 0x3A | GPIO_OUTPUT5 | GPO | NVSW | FPGA GPIO output override | FPGA_LS10_34_VDD_PWR_EN
9 | 72 | NVSW_3_VDD_PG | 0 | 1 | B0 | 0x1E | GPIOB_GPI | GPI_STATE | NVSW | NVSW power good input state | FPGA_LS10_3_VDD_PWR_GD
10 | 73 | NVSW_4_VDD_PG | 0 | 1 | B3 | 0x1E | GPIOB_GPI | GPI_STATE | NVSW | NVSW power good input state | FPGA_LS10_4_VDD_PWR_GD
11 | 74 | FPGA_NVSW_23_DVDD_PWR_EN | 0 | 1 | B4 | 0x3A | GPIO_OUTPUT5 | GPO | NVSW | FPGA GPIO output override | FPGA_LS10_34_DVDD_PWR_EN
12 | 75 | NVSW_3_DVDD_PG | 0 | 1 | B1 | 0x1E | GPIOB_GPI | GPI_STATE | NVSW | NVSW power good input state | FPGA_LS10_3_DVDD_PWR_GD
13 | 76 | NVSW_4_DVDD_PG | 0 | 1 | B4 | 0x1E | GPIOB_GPI | GPI_STATE | NVSW | NVSW power good input state | FPGA_LS10_4_DVDD_PWR_GD
14 | 77 | FPGA_NVSW_23_HVDD_PWR_EN | 0 | 1 | B5 | 0x3A | GPIO_OUTPUT5 | GPO | NVSW | FPGA GPIO output override | FPGA_LS10_34_HVDD_PWR_EN
15 | 78 | NVSW_3_HVDD_PG | 0 | 1 | B2 | 0x1E | GPIOB_GPI | GPI_STATE | NVSW | NVSW power good input state | FPGA_LS10_3_HVDD_PWR_GD
16 | 79 | NVSW_4_HVDD_PG | 0 | 1 | B5 | 0x1E | GPIOB_GPI | GPI_STATE | NVSW | NVSW power good input state | FPGA_LS10_4_HVDD_PWR_GD
17 | 80 | FPGA_RET_0123_0V9_PWR_EN | 0 | 1 | B0 | 0x87 | GPIO_OUTPUT24 | GPO | RET | FPGA GPIO output override | FPGA_RET_0123_0V9_PWR_EN | VIN: LS10_12V_IBC_PG
18 | 81 | RET0_0123_0V9_PG | 0 | 1 | B0 | 0x28 | GPIOG_GPI | GPI_STATE | RET | Retimer regulator power good input state | FPGA_RET0_0123_0V9_PWR_GD
19 | 82 | RET1_0123_0V9_PG | 0 | 1 | B1 | 0x28 | GPIOG_GPI | GPI_STATE | RET | Retimer regulator power good input state | FPGA_RET1_0123_0V9_PWR_GD
20 | 83 | RET2_0123_0V9_PG | 0 | 1 | B2 | 0x28 | GPIOG_GPI | GPI_STATE | RET | Retimer regulator power good input state | FPGA_RET2_0123_0V9_PWR_GD
21 | 84 | RET3_0123_0V9_PG | 0 | 1 | B3 | 0x28 | GPIOG_GPI | GPI_STATE | RET | Retimer regulator power good input state | FPGA_RET3_0123_0V9_PWR_GD
22 | 85 | FPGA_RET_0123_1V8VDD_PWR_EN | 0 | 1 | B1 | 0x87 | GPIO_OUTPUT24 | GPO | RET | FPGA GPIO output override | FPGA_RET_0123_1V8VDD_PWR_EN
23 | 86 | RET_0123_1V8VDD_PG | 0 | 1 | B4 | 0x26 | GPIOF_GPI | GPI_STATE | HSC/RET | Hot Swap controller, retimer power good input state | FPGA_RET_0123_1V8VDD_PWR_GD
24 | 87 | FPGA_RET_0123_1V8LDO_PWR_EN | 0 | 1 | B2 | 0x87 | GPIO_OUTPUT24 | GPO | RET | FPGA GPIO output override | FPGA_RET_0123_1V8LDO_PWR_EN
25 | 88 | RET_0123_1V8LDO_PG | 0 | 1 | B5 | 0x26 | GPIOF_GPI | GPI_STATE | HSC/RET | Hot Swap controller, retimer power good input state | FPGA_RET_0123_1V8LDO_PWR_GD
26 | 89 | FPGA_RET_4567_0V9_PWR_EN | 0 | 1 | B3 | 0x87 | GPIO_OUTPUT24 | GPO | RET | FPGA GPIO output override | FPGA_RET_4567_0V9_PWR_EN
27 | 90 | RET0_4567_0V9_PG | 0 | 1 | B4 | 0x28 | GPIOG_GPI | GPI_STATE | RET | Retimer regulator power good input state | FPGA_RET0_4567_0V9_PWR_GD
28 | 91 | RET1_4567_0V9_PG | 0 | 1 | B5 | 0x28 | GPIOG_GPI | GPI_STATE | RET | Retimer regulator power good input state | FPGA_RET1_4567_0V9_PWR_GD
29 | 92 | RET2_4567_0V9_PG | 0 | 1 | B6 | 0x28 | GPIOG_GPI | GPI_STATE | RET | Retimer regulator power good input state | FPGA_RET2_4567_0V9_PWR_GD
30 | 93 | RET3_4567_0V9_PG | 0 | 1 | B7 | 0x28 | GPIOG_GPI | GPI_STATE | RET | Retimer regulator power good input state | FPGA_RET3_4567_0V9_PWR_GD
31 | 94 | FPGA_RET_4567_1V8VDD_PWR_EN | 0 | 1 | B4 | 0x87 | GPIO_OUTPUT24 | GPO | RET | FPGA GPIO output override | FPGA_RET_4567_1V8VDD_PWR_EN
32 | 95 | RET_4567_1V8VDD_PG | 0 | 1 | B6 | 0x26 | GPIOF_GPI | GPI_STATE | HSC/RET | Hot Swap controller, retimer power good input state | FPGA_RET_4567_1V8VDD_PWR_GD
33 | 96 | FPGA_RET_4567_1V8LDO_PWR_EN | 0 | 1 | B5 | 0x87 | GPIO_OUTPUT24 | GPO | RET | FPGA GPIO output override | FPGA_RET_4567_1V8LDO_PWR_EN
34 | 97 | RET_4567_1V8LDO_PG | 0 | 1 | B7 | 0x26 | GPIOF_GPI | GPI_STATE | HSC/RET | Hot Swap controller, retimer power good input state | FPGA_RET_4567_1V8LDO_PWR_GD
35 | 114 | FPGA_PCIE3_NVSW_23_CLKBUF_OE_L | 1 | 0 | B4 | 0x44 | GPIO_OUTPUT15 | GPO | CLK | FPGA GPIO output override | FPGA_PCIE3_LS10_34_CLKBUF_OE_L | 56,57
36 | 117 | FPGA_PCIE3_MUXSEL_CLKBUF | 0 | 1 | B5 | 0x44 | GPIO_OUTPUT15 | GPO | CLK | FPGA GPIO output override | FPGA_PCIE3_MUXSEL_CLKBUF
37 | 161 | FPGA_NVSW3_PERST_L | 0 | 1 | B2 | 0x3E | GPIO_OUTPUT9 | GPO | NVSW | FPGA GPIO output override | FPGA_LS10_3_PRSNT_N | 91
38 | 162 | FPGA_NVSW4_PERST_L | 0 | 1 | B3 | 0x3E | GPIO_OUTPUT9 | GPO | NVSW | FPGA GPIO output override | FPGA_LS10_4_PRSNT_N | 91
39 | 165 | FPGA_NVSW_2_VBOOT_RST_L | 0 | 1 | B6 | 0x3E | GPIO_OUTPUT9 | GPO | NVSW | FPGA GPIO output override | FPGA_LS10_3_VREG_VBOOT | 89
40 | 166 | FPGA_NVSW_3_VBOOT_RST_L | 0 | 1 | B7 | 0x3E | GPIO_OUTPUT9 | GPO | NVSW | FPGA GPIO output override | FPGA_LS10_4_VREG_VBOOT | 89

## Non_Power_seq
| Net_name | Cur_value | Expected | Bit_number | Reg_Addr | Reg_Name | Reg_Type | Device_related | Description
0 | NVSW_34_IBC_INT_PG | 1 | 0 | B7 | 0x5 | GPIOB_INT | Interrupt | GPU | NVSW power good interrupt flag
1 | NVSW_2_VR_FLT_INT_N | 1 | 0 | B5 | 0xB | GPIOH_INT | Interrupt | GPU | PCIe switch, PM40028B1 (replaces PEX8725), System regulator, altimeter sensor power good interrupt flags
2 | NVSW_3_VR_FLT_INT_N | 1 | 0 | B6 | 0xB | GPIOH_INT | Interrupt | GPU | PCIe switch, PM40028B1 (replaces PEX8725), System regulator, altimeter sensor power good interrupt flags
3 | HSC11_ALERT_M_N | 1 | 0 | B2 | 0x21 | GPIOD_INT_MASK | Interrupt mask | NVSW/HSC | Mask register for NVSW VR power good, HSC alert interrupt
4 | NVSW_2_VR_FLT_N | 0 | 1 | B5 | 0x2A | GPIOH_GPI | GPI_STATE | SYS VRs/NVSW/ PLX | PCIe switch, PM40028B1 (replaces PEX8725), System regulator power good input state
5 | NVSW_3_VR_FLT_N | 0 | 1 | B6 | 0x2A | GPIOH_GPI | GPI_STATE | SYS VRs/NVSW/ PLX | PCIe switch, PM40028B1 (replaces PEX8725), System regulator power good input state
6 | RET0123_REFCLK_PLL_LOCKED_M | 1 | 0 | B4 | 0x2B | GPIOI_INT_MASK | Interrupt mask | Sensors | Mask register for Sensor interrupt flags (thermal and water[RSVD])
7 | RET4567_REFCLK_PLL_LOCKED_M | 1 | 0 | B5 | 0x2B | GPIOI_INT_MASK | Interrupt mask | Sensors | Mask register for Sensor interrupt flags (thermal and water[RSVD])
8 | RET0123_REFCLK_PLL_LOCKED | 1 | 0 | B4 | 0x2C | GPIOI_GPI | GPI_STATE | Sensors/RefClk Detect | Sensor interrupt flags (thermal, altimeter sensor and water[RSVD]) input state
9 | RET4567_REFCLK_PLL_LOCKED | 1 | 0 | B5 | 0x2C | GPIOI_GPI | GPI_STATE | Sensors/RefClk Detect | Sensor interrupt flags (thermal, altimeter sensor and water[RSVD]) input state
10 | FPGA_MIDP_PEX_STRAP0 | 1 | 0 | B0 | 0x32 | GPIO_INPUT2 | GPI | Host | FPGA GPIO input state (read only)
11 | FPGA_MIDP_PEX_STRAP1 | 1 | 0 | B1 | 0x32 | GPIO_INPUT2 | GPI | Host | FPGA GPIO input state (read only)
12 | FPGA_HST_BMC_BB_ID1 | 1 | 0 | B3 | 0x32 | GPIO_INPUT2 | GPI | Host | FPGA GPIO input state (read only)
13 | FPGA_MIDP_3V3IO_RSVD[0] | 0 | 1 | B4 | 0x32 | GPIO_INPUT2 | GPI | Host | FPGA GPIO input state (read only)
14 | FPGA_MIDP_I2C2_ALERT_L | 0 | 1 | B4 | 0x36 | GPIO_OUTPUT1 | GPO | Host | FPGA GPIO output override
15 | FPGA_MIDP_I2C4_ALERT_L | 0 | 1 | B6 | 0x36 | GPIO_OUTPUT1 | GPO | Host | FPGA GPIO output override
16 | FPGA_NVSW_23_FUSE_SRC_EN | 0 | 1 | B7 | 0x3B | GPIO_OUTPUT6 | GPO | PEX/NVSW | FPGA GPIO output override
17 | FPGA_USER_LED_GREEN | 1 | 0 | B0 | 0x42 | GPIO_OUTPUT13 | GPO | LEDs/Misc | FPGA GPIO output override
18 | FPGA_USER_LED_RED | 0 | 1 | B2 | 0x42 | GPIO_OUTPUT13 | GPO | LEDs/Misc | FPGA GPIO output override
19 | FPGA_USER_LED_ORANGE | 0 | 1 | B3 | 0x42 | GPIO_OUTPUT13 | GPO | LEDs/Misc | FPGA GPIO output override
20 | ID_8 | 1 | 0 | B0 | 0x4D | FW_Minor_Version | ID | FPGA | Register for firmware Minor Version
21 | ID_9 | 1 | 0 | B1 | 0x4D | FW_Minor_Version | ID | FPGA | Register for firmware Minor Version
22 | BMC_GPU_I2C1_PERI_ERROR_INT | 0 | 1 | B0 | 0x60 | I2C13_PERI_ERROR_INT | Interrupt | I2C Error
23 | BMC_NVSW_I2C2_PERI_ERROR_INT | 1 | 0 | B0 | 0x62 | I2C24_PERI_ERROR_INT | Interrupt | I2C Error
24 | HMC_NVSW_I2C4_PERI_ERROR_INT | 1 | 0 | B1 | 0x62 | I2C24_PERI_ERROR_INT | Interrupt | I2C Error
25 | HMC_NON_GPU_I2C4_PERI_ERROR_INT | 1 | 0 | B7 | 0x62 | I2C24_PERI_ERROR_INT | Interrupt | I2C Error
26 | CL_Byte3-bit_1 | 0 | 1 | B1 | 0x64 | CL_Byte[3] | CL_Byte | FPGA
27 | CL_Byte3-bit_2 | 0 | 1 | B2 | 0x64 | CL_Byte[3] | CL_Byte | FPGA
28 | CL_Byte3-bit_4 | 1 | 0 | B4 | 0x64 | CL_Byte[3] | CL_Byte | FPGA
29 | CL_Byte2-bit_1 | 1 | 0 | B1 | 0x65 | CL_Byte[2] | CL_Byte | FPGA
30 | CL_Byte2-bit_2 | 1 | 0 | B2 | 0x65 | CL_Byte[2] | CL_Byte | FPGA
31 | CL_Byte2-bit_3 | 0 | 1 | B3 | 0x65 | CL_Byte[2] | CL_Byte | FPGA
32 | CL_Byte2-bit_5 | 0 | 1 | B5 | 0x65 | CL_Byte[2] | CL_Byte | FPGA
33 | CL_Byte2-bit_6 | 1 | 0 | B6 | 0x65 | CL_Byte[2] | CL_Byte | FPGA
34 | CL_Byte1-bit_7 | 1 | 0 | B7 | 0x66 | CL_Byte[1] | CL_Byte | FPGA
35 | CL_Byte0-bit_1 | 1 | 0 | B1 | 0x67 | CL_Byte[0] | CL_Byte | FPGA
36 | CL_Byte0-bit_3 | 0 | 1 | B3 | 0x67 | CL_Byte[0] | CL_Byte | FPGA
37 | CL_Byte0-bit_4 | 1 | 0 | B4 | 0x67 | CL_Byte[0] | CL_Byte | FPGA
38 | CL_Byte0-bit_5 | 1 | 0 | B5 | 0x67 | CL_Byte[0] | CL_Byte | FPGA
39 | CL_Byte0-bit_6 | 0 | 1 | B6 | 0x67 | CL_Byte[0] | CL_Byte | FPGA
40 | GPU2_HEARTBEAT | 1 | 0 | B1 | 0x72 | GPU_HEARTBEAT_GPI | GPI_STATE | GPU | GPU Heartbeat - The signal is continously toggle by the GPU
41 | GPU3_HEARTBEAT | 1 | 0 | B2 | 0x72 | GPU_HEARTBEAT_GPI | GPI_STATE | GPU | GPU Heartbeat - The signal is continously toggle by the GPU
42 | GPU7_HEARTBEAT | 1 | 0 | B6 | 0x72 | GPU_HEARTBEAT_GPI | GPI_STATE | GPU | GPU Heartbeat - The signal is continously toggle by the GPU
43 | NVSW3_TEMP_WARN_N | 0 | 1 | B2 | 0x76 | DEV_TEMP_WARN_GPI | GPI_STATE | NVSW/RET | NVSW and Retimer temperature warning input state
44 | NVSW4_TEMP_WARN_N | 0 | 1 | B3 | 0x76 | DEV_TEMP_WARN_GPI | GPI_STATE | NVSW/RET | NVSW and Retimer temperature warning input state
45 | NVSW3_OSFP_TEMP_WARN_N | 0 | 1 | B6 | 0x76 | DEV_TEMP_WARN_GPI | GPI_STATE | NVSW/RET | NVSW and Retimer temperature warning input state
46 | NVSW4_OSFP_TEMP_WARN_N | 0 | 1 | B7 | 0x76 | DEV_TEMP_WARN_GPI | GPI_STATE | NVSW/RET | NVSW and Retimer temperature warning input state
47 | FPGA_RET0_0123_GPIO0 | 0 | 1 | B0 | 0xD9 | GPIO_INPUT10 | GPI | RET (FPGA Overrides)
48 | FPGA_RET1_0123_GPIO0 | 0 | 1 | B1 | 0xD9 | GPIO_INPUT10 | GPI | RET (FPGA Overrides)
49 | FPGA_RET2_0123_GPIO0 | 0 | 1 | B2 | 0xD9 | GPIO_INPUT10 | GPI | RET (FPGA Overrides)
50 | FPGA_RET3_0123_GPIO0 | 0 | 1 | B3 | 0xD9 | GPIO_INPUT10 | GPI | RET (FPGA Overrides)
51 | FPGA_RET4_4567_GPIO0 | 0 | 1 | B4 | 0xD9 | GPIO_INPUT10 | GPI | RET (FPGA Overrides)
52 | FPGA_RET5_4567_GPIO0 | 0 | 1 | B5 | 0xD9 | GPIO_INPUT10 | GPI | RET (FPGA Overrides)
53 | FPGA_RET6_4567_GPIO0 | 0 | 1 | B6 | 0xD9 | GPIO_INPUT10 | GPI | RET (FPGA Overrides)
54 | FPGA_RET7_4567_GPIO0 | 0 | 1 | B7 | 0xD9 | GPIO_INPUT10 | GPI | RET (FPGA Overrides)
55 | BMC_GPU_I2C1_PERI_ADDR_BIT2 | 0 | 1 | B2 | 0xDC | BMC_GPU_I2C1_PERI_ERROR_ADDR | I2C Error Logging | I2C Error | RSVD
56 | BMC_GPU_I2C1_PERI_ADDR_BIT3 | 0 | 1 | B3 | 0xDC | BMC_GPU_I2C1_PERI_ERROR_ADDR | I2C Error Logging | I2C Error | RSVD
57 | BMC_GPU_I2C1_PERI_ADDR_BIT6 | 0 | 1 | B6 | 0xDC | BMC_GPU_I2C1_PERI_ERROR_ADDR | I2C Error Logging | I2C Error | RSVD
58 | BMC_GPU_I2C1_PERI_ERROR_CODE_BIT0 | 0 | 1 | B0 | 0xDD | BMC_GPU_I2C1_PERI_ERROR_CODE | I2C Error Logging | I2C Error | RSVD
59 | BMC_GPU_I2C1_PERI_ERROR_CODE_BIT1 | 0 | 1 | B1 | 0xDD | BMC_GPU_I2C1_PERI_ERROR_CODE | I2C Error Logging | I2C Error | RSVD
60 | BMC_GPU_I2C1_PERI_ERROR_CODE_BIT2 | 0 | 1 | B2 | 0xDD | BMC_GPU_I2C1_PERI_ERROR_CODE | I2C Error Logging | I2C Error | RSVD
61 | BMC_NVSW_I2C2_PERI_ADDR_BIT0 | 1 | 0 | B0 | 0xE0 | BMC_NVSW_I2C2_PERI_ERROR_ADDR | I2C Error Logging | I2C Error
62 | BMC_NVSW_I2C2_PERI_ADDR_BIT1 | 1 | 0 | B1 | 0xE0 | BMC_NVSW_I2C2_PERI_ERROR_ADDR | I2C Error Logging | I2C Error
63 | BMC_NVSW_I2C2_PERI_ADDR_BIT3 | 1 | 0 | B3 | 0xE0 | BMC_NVSW_I2C2_PERI_ERROR_ADDR | I2C Error Logging | I2C Error
64 | BMC_NVSW_I2C2_PERI_ADDR_BIT4 | 1 | 0 | B4 | 0xE0 | BMC_NVSW_I2C2_PERI_ERROR_ADDR | I2C Error Logging | I2C Error
65 | BMC_NVSW_I2C2_PERI_ERROR_CODE_BIT0 | 1 | 0 | B0 | 0xE1 | BMC_NVSW_I2C2_PERI_ERROR_CODE | I2C Error Logging | I2C Error
66 | BMC_NVSW_I2C2_PERI_ERROR_CODE_BIT1 | 1 | 0 | B1 | 0xE1 | BMC_NVSW_I2C2_PERI_ERROR_CODE | I2C Error Logging | I2C Error
67 | BMC_NVSW_I2C2_PERI_ERROR_CODE_BIT2 | 1 | 0 | B2 | 0xE1 | BMC_NVSW_I2C2_PERI_ERROR_CODE | I2C Error Logging | I2C Error
68 | HMC_NVSW_I2C4_PERI_ERROR_CODE_BIT2 | 1 | 0 | B2 | 0xE3 | HMC_NVSW_I2C4_PERI_ERROR_CODE | I2C Error Logging | I2C Error
69 | BMC_NON_GPU_I2C2_PERI_ERROR_CODE_BIT1 | 1 | 0 | B1 | 0xF5 | BMC_NON_GPU_I2C2_PERI_ERROR_CODE | I2C Error Logging | I2C Error
70 | BMC_NON_GPU_I2C2_PERI_ERROR_CODE_BIT3 | 0 | 1 | B3 | 0xF5 | BMC_NON_GPU_I2C2_PERI_ERROR_CODE | I2C Error Logging | I2C Error
71 | HMC_NON_GPU_I2C4_PERI_ADDR_BIT0 | 1 | 0 | B0 | 0xF6 | HMC_NON_GPU_I2C4_PERI_ERROR_ADDR | I2C Error Logging | I2C Error
72 | HMC_NON_GPU_I2C4_PERI_ADDR_BIT1 | 1 | 0 | B1 | 0xF6 | HMC_NON_GPU_I2C4_PERI_ERROR_ADDR | I2C Error Logging | I2C Error
73 | HMC_NON_GPU_I2C4_PERI_ADDR_BIT4 | 1 | 0 | B4 | 0xF6 | HMC_NON_GPU_I2C4_PERI_ERROR_ADDR | I2C Error Logging | I2C Error
74 | HMC_NON_GPU_I2C4_PERI_ADDR_BIT5 | 1 | 0 | B5 | 0xF6 | HMC_NON_GPU_I2C4_PERI_ERROR_ADDR | I2C Error Logging | I2C Error
75 | HMC_NON_GPU_I2C4_PERI_ERROR_CODE_BIT2 | 1 | 0 | B2 | 0xF7 | HMC_NON_GPU_I2C4_PERI_ERROR_CODE | I2C Error Logging | I2C Error