## vulcan_pwr_seq
index | stage | fpga_reg_name | net_name | PWR_GROUP | timing | suggestion
1 | HMC_PGOOD | HMC_PGOOD | HMC_PGOOD_3V3 | HMC | 1
2 | FPGA_USB_RDVR_ST_L | FPGA_USB_RDVR_ST_L | FPGA_USB_RDVR_ST_L | HMC | 2 | FPGA_MIDP_HGX_PWR_EN_R
3 | MIDP_BASE_PWR_EN | MIDP_BASE_PWR_EN | MIDP_BASE_POWER_EN |  | 3
4 | VDD_3V3_EN | FPGA_SYS_3V3_PWR_EN | FPGA_SYS_3V3_PWR_EN | System VRs | 4 | PS_VDD3V3_EN
5 | VDD_3V3_PG | SYS_3V3_PG | FPGA_SYS_3V3_PWR_GD | System VRs | 4 | PS_VDD3V3_PGOOD
6 | VDD_1V8_EN | FPGA_SYS_1V8_PWR_EN | FPGA_SYS_1V8_PWR_EN | System VRs | 4 | PS_VDD3V3_EN
7 | VDD_1V8_PG | SYS_1V8_PG | FPGA_SYS_1V8_PWR_GD | System VRs | 4 | PS_VDD3V3_PGOOD
8 | PEX_0V8_EN | FPGA_PEXSW_PEX0V8_EN | FPGA_PEXSW_PEX0V8_EN | System VRs | 4 | PS_PEX0V8_EN
9 | PEX_0V8_PG | PEXSW_PEX0V8_PG | FPGA_PEXSW_PEX0V8_PWR_GD | System VRs | 4 | PS_PEX0V8_PGOOD
10 | FPGA_HSC1_LEFT_EN | FPGA_HSC1_LEFT_EN | FPGA_HSC1_EN | Hot Swaps | 5 | HSC1_EN
11 | HSC1_PWR_GD | HSC1_PWR_GD | FPGA_HSC1_PG | Hot Swaps | 5
12 | FPGA_HSC2_LEFT_EN | FPGA_HSC2_LEFT_EN | FPGA_HSC2_EN | Hot Swaps | 5
13 | HSC2_PWR_GD | HSC2_PWR_GD | FPGA_HSC2_PG | Hot Swaps | 5
14 | FPGA_HSC3_LEFT_EN | FPGA_HSC3_LEFT_EN | FPGA_HSC3_EN | Hot Swaps | 5
15 | HSC3_PWR_GD | HSC3_PWR_GD | FPGA_HSC3_PG | Hot Swaps | 5
16 | FPGA_HSC4_LEFT_EN | FPGA_HSC4_LEFT_EN | FPGA_HSC4_EN | Hot Swaps | 5
17 | HSC4_PWR_GD | HSC4_PWR_GD | FPGA_HSC4_PG | Hot Swaps | 5
18 | FPGA_HSC5_RIGHT_EN | FPGA_HSC5_RIGHT_EN | FPGA_HSC5_EN | Hot Swaps | 5
19 | HSC5_PWR_GD | HSC5_PWR_GD | FPGA_HSC5_PG | Hot Swaps | 5
20 | FPGA_HSC6_RIGHT_EN | FPGA_HSC6_RIGHT_EN | FPGA_HSC6_EN | Hot Swaps | 5
21 | HSC6_PWR_GD | HSC6_PWR_GD | FPGA_HSC6_PG | Hot Swaps | 5
22 | FPGA_HSC7_RIGHT_EN | FPGA_HSC7_RIGHT_EN | FPGA_HSC7_EN | Hot Swaps | 5
23 | HSC7_PWR_GD | HSC7_PWR_GD | FPGA_HSC7_PG | Hot Swaps | 5
24 | FPGA_HSC8_RIGHT_EN | FPGA_HSC8_RIGHT_EN | FPGA_HSC8_EN | Hot Swaps | 5
25 | HSC8_PWR_GD | HSC8_PWR_GD | FPGA_HSC8_PG | Hot Swaps | 5
26 | FPGA_HSC9_LEFT_EN | FPGA_HSC9_LEFT_EN | FPGA_HSC9_EN | Hot Swaps | 5
27 | HSC9_PWR_GD | HSC9_PWR_GD | FPGA_HSC9_PG | Hot Swaps | 5
28 | FPGA_HSC10_RIGHT_EN | FPGA_HSC10_RIGHT_EN | FPGA_HSC10_EN | Hot Swaps | 5
29 | HSC10_PWR_GD | HSC10_PWR_GD | FPGA_HSC10_PG | Hot Swaps | 5
30 | FPGA_HSC11_RIGHT_EN | FPGA_HSC11_RIGHT_EN | FPGA_HSC11_EN | Hot Swaps | 5
31 | HSC11_PWR_GD | HSC11_PWR_GD | FPGA_HSC11_PG | Hot Swaps | 5
32 | FPGA_SXM0_PWR_EN | FPGA_SXM0_PWR_EN | FPGA_SXM1_PWR_EN | SXM5 GPU | 7
33 | FPGA_SXM4_PWR_EN | FPGA_SXM4_PWR_EN | FPGA_SXM5_PWR_EN | SXM5 GPU | 7
34 | GPU1_PWRGD | GPU1_PWRGD | FPGA_SXM1_PWR_GOOD | SXM5 GPU | 8
35 | GPU5_PWRGD | GPU5_PWRGD | FPGA_SXM5_PWR_GOOD | SXM5 GPU | 8
36 | FPGA_SXM1_PWR_EN | FPGA_SXM1_PWR_EN | FPGA_SXM2_PWR_EN | SXM5 GPU | 9
37 | FPGA_SXM5_PWR_EN | FPGA_SXM5_PWR_EN | FPGA_SXM6_PWR_EN | SXM5 GPU | 9
38 | GPU2_PWRGD | GPU2_PWRGD | FPGA_SXM2_PWR_GOOD | SXM5 GPU | 10
39 | GPU6_PWRGD | GPU6_PWRGD | FPGA_SXM6_PWR_GOOD | SXM5 GPU | 10
40 | FPGA_SXM2_PWR_EN | FPGA_SXM2_PWR_EN | FPGA_SXM3_PWR_EN | SXM5 GPU | 11
41 | FPGA_SXM6_PWR_EN | FPGA_SXM6_PWR_EN | FPGA_SXM7_PWR_EN | SXM5 GPU | 11
42 | GPU3_PWRGD | GPU3_PWRGD | FPGA_SXM3_PWR_GOOD | SXM5 GPU | 12
43 | GPU7_PWRGD | GPU7_PWRGD | FPGA_SXM7_PWR_GOOD | SXM5 GPU | 12
44 | FPGA_SXM3_PWR_EN | FPGA_SXM3_PWR_EN | FPGA_SXM4_PWR_EN | SXM5 GPU | 13
45 | FPGA_SXM7_PWR_EN | FPGA_SXM7_PWR_EN | FPGA_SXM8_PWR_EN | SXM5 GPU | 13
46 | GPU4_PWRGD | GPU4_PWRGD | FPGA_SXM4_PWR_GOOD | SXM5 GPU | 14
47 | GPU8_PWRGD | GPU8_PWRGD | FPGA_SXM8_PWR_GOOD | SXM5 GPU | 14
48 | NVSW_12_IBC_PG | NVSW_12_IBC_PG | FPGA_LS10_1_2_IBC_PGOOD | LS10 1_2 | 6
49 | FPGA_NVSW_01_5V_PWR_EN | FPGA_NVSW_01_5V_PWR_EN | FPGA_LS10_1_2_5V_PWR_EN | LS10 1_2 | 7
50 | NVSW_12_5V_PG | NVSW_12_5V_PG | FPGA_LS10_1_2_5V_PWR_GD | LS10 1_2 | 7
51 | FPGA_NVSW_01_3V3_PWR_EN | FPGA_NVSW_01_3V3_PWR_EN | FPGA_LS10_1_2_3V3_PWR_EN | LS10 1_2 | 7
52 | NVSW_12_3V3_PG | NVSW_12_3V3_PG | FPGA_LS10_1_2_3V3_PWR_GD | LS10 1_2 | 7
53 | FPGA_NVSW_01_VDD1V8_PWR_EN | FPGA_NVSW_01_VDD1V8_PWR_EN | FPGA_LS10_1_2_1V8_PWR_EN | LS10 1_2 | 9 |  | no 1_2_1V2 ???
54 | NVSW_12_VDD1V8_PG | NVSW_12_VDD1V8_PG | FPGA_LS10_1_2_1V8_PWR_GD | LS10 1_2 | 9
55 | FPGA_NVSW_01_VDD_PWR_EN | FPGA_NVSW_01_VDD_PWR_EN | FPGA_LS10_12_VDD_PWR_EN | LS10 1_2 | 10
56 | NVSW_1_VDD_PG | NVSW_1_VDD_PG | FPGA_LS10_1_VDD_PWR_GD | LS10 1_2 | 10
57 | NVSW_2_VDD_PG | NVSW_2_VDD_PG | FPGA_LS10_2_VDD_PWR_GD | LS10 1_2 | 10
58 | FPGA_NVSW_01_DVDD_PWR_EN | FPGA_NVSW_01_DVDD_PWR_EN | FPGA_LS10_12_DVDD_PWR_EN | LS10 1_2 | 11 |  | page 7
59 | NVSW_1_DVDD_PG | NVSW_1_DVDD_PG | FPGA_LS10_1_DVDD_PWR_GD | LS10 1_2 | 11
60 | NVSW_2_DVDD_PG | NVSW_2_DVDD_PG | FPGA_LS10_2_DVDD_PWR_GD | LS10 1_2 | 11
61 | FPGA_NVSW_01_HVDD_PWR_EN | FPGA_NVSW_01_HVDD_PWR_EN | FPGA_LS10_12_HVDD_PWR_EN | LS10 1_2 | 11
62 | NVSW_1_HVDD_PG | NVSW_1_HVDD_PG | FPGA_LS10_1_HVDD_PWR_GD | LS10 1_2 | 11
63 | NVSW_2_HVDD_PG | NVSW_2_HVDD_PG | FPGA_LS10_2_HVDD_PWR_GD | LS10 1_2 | 11
64 | NVSW_34_IBC_PG | NVSW_34_IBC_PG | FPGA_LS10_3_4_IBC_PGOOD | LS10 3_4 | 6
65 | FPGA_NVSW_23_5V_PWR_EN | FPGA_NVSW_23_5V_PWR_EN | FPGA_LS10_3_4_5V_PWR_EN | LS10 3_4 | 7
66 | NVSW_34_5V_PG | NVSW_34_5V_PG | FPGA_LS10_3_4_5V_PWR_GD | LS10 3_4 | 7
67 | FPGA_NVSW_23_3V3_PWR_EN | FPGA_NVSW_23_3V3_PWR_EN | FPGA_LS10_3_4_3V3_PWR_EN | LS10 3_4 | 7
68 | NVSW_34_3V3_PG | NVSW_34_3V3_PG | FPGA_LS10_3_4_3V3_PWR_GD | LS10 3_4 | 7
69 | FPGA_NVSW_23_VDD1V8_PWR_EN | FPGA_NVSW_23_VDD1V8_PWR_EN | FPGA_LS10_3_4_1V8_PWR_EN | LS10 3_4 | 9
70 | NVSW_34_VDD1V8_PG | NVSW_34_VDD1V8_PG | FPGA_LS10_3_4_1V8_PWR_GD | LS10 3_4 | 9
71 | FPGA_NVSW_23_VDD_PWR_EN | FPGA_NVSW_23_VDD_PWR_EN | FPGA_LS10_34_VDD_PWR_EN | LS10 3_4 | 10
72 | NVSW_3_VDD_PG | NVSW_3_VDD_PG | FPGA_LS10_3_VDD_PWR_GD | LS10 3_4 | 10
73 | NVSW_4_VDD_PG | NVSW_4_VDD_PG | FPGA_LS10_4_VDD_PWR_GD | LS10 3_4 | 10
74 | FPGA_NVSW_23_DVDD_PWR_EN | FPGA_NVSW_23_DVDD_PWR_EN | FPGA_LS10_34_DVDD_PWR_EN | LS10 3_4 | 11 |  | page 12
75 | NVSW_3_DVDD_PG | NVSW_3_DVDD_PG | FPGA_LS10_3_DVDD_PWR_GD | LS10 3_4 | 11
76 | NVSW_4_DVDD_PG | NVSW_4_DVDD_PG | FPGA_LS10_4_DVDD_PWR_GD | LS10 3_4 | 11
77 | FPGA_NVSW_23_HVDD_PWR_EN | FPGA_NVSW_23_HVDD_PWR_EN | FPGA_LS10_34_HVDD_PWR_EN | LS10 3_4 | 11
78 | NVSW_3_HVDD_PG | NVSW_3_HVDD_PG | FPGA_LS10_3_HVDD_PWR_GD | LS10 3_4 | 11
79 | NVSW_4_HVDD_PG | NVSW_4_HVDD_PG | FPGA_LS10_4_HVDD_PWR_GD | LS10 3_4 | 11
80 | FPGA_RET_0123_0V9_PWR_EN | FPGA_RET_0123_0V9_PWR_EN | FPGA_RET_0123_0V9_PWR_EN | PCIe Retimers | 8 | VIN: LS10_12V_IBC_PG | page 89 from FPGA P3 to U20_E / U21_E / U22_E / U23_E
81 | RET0_0123_0V9_PG | RET0_0123_0V9_PG | FPGA_RET0_0123_0V9_PWR_GD | PCIe Retimers | 8 |  | page 210 from U20_E
82 | RET1_0123_0V9_PG | RET1_0123_0V9_PG | FPGA_RET1_0123_0V9_PWR_GD | PCIe Retimers | 8 |  | Page 211 from U21_E
83 | RET2_0123_0V9_PG | RET2_0123_0V9_PG | FPGA_RET2_0123_0V9_PWR_GD | PCIe Retimers | 8 |  | page 212 from U22_E
84 | RET3_0123_0V9_PG | RET3_0123_0V9_PG | FPGA_RET3_0123_0V9_PWR_GD | PCIe Retimers | 8 |  | page 213 from U23_E
85 | FPGA_RET_0123_1V8VDD_PWR_EN | FPGA_RET_0123_1V8VDD_PWR_EN | FPGA_RET_0123_1V8VDD_PWR_EN | PCIe Retimers | 9 |  | page 89 from FPGA P3 to U25_E
86 | RET_0123_1V8VDD_PG | RET_0123_1V8VDD_PG | FPGA_RET_0123_1V8VDD_PWR_GD | PCIe Retimers | 9 |  | page 214 from U25_E
87 | FPGA_RET_0123_1V8LDO_PWR_EN | FPGA_RET_0123_1V8LDO_PWR_EN | FPGA_RET_0123_1V8LDO_PWR_EN | PCIe Retimers | 10 |  | page 89 from FPGA P3 to U24_E
88 | RET_0123_1V8LDO_PG | RET_0123_1V8LDO_PG | FPGA_RET_0123_1V8LDO_PWR_GD | PCIe Retimers | 10 |  | page 214 from U24_E
89 | FPGA_RET_4567_0V9_PWR_EN | FPGA_RET_4567_0V9_PWR_EN | FPGA_RET_4567_0V9_PWR_EN | PCIe Retimers | 8
90 | RET0_4567_0V9_PG | RET0_4567_0V9_PG | FPGA_RET0_4567_0V9_PWR_GD | PCIe Retimers | 8
91 | RET1_4567_0V9_PG | RET1_4567_0V9_PG | FPGA_RET1_4567_0V9_PWR_GD | PCIe Retimers | 8
92 | RET2_4567_0V9_PG | RET2_4567_0V9_PG | FPGA_RET2_4567_0V9_PWR_GD | PCIe Retimers | 8
93 | RET3_4567_0V9_PG | RET3_4567_0V9_PG | FPGA_RET3_4567_0V9_PWR_GD | PCIe Retimers | 8
94 | FPGA_RET_4567_1V8VDD_PWR_EN | FPGA_RET_4567_1V8VDD_PWR_EN | FPGA_RET_4567_1V8VDD_PWR_EN | PCIe Retimers | 9
95 | RET_4567_1V8VDD_PG | RET_4567_1V8VDD_PG | FPGA_RET_4567_1V8VDD_PWR_GD | PCIe Retimers | 9
96 | FPGA_RET_4567_1V8LDO_PWR_EN | FPGA_RET_4567_1V8LDO_PWR_EN | FPGA_RET_4567_1V8LDO_PWR_EN | PCIe Retimers | 10
97 | RET_4567_1V8LDO_PG | RET_4567_1V8LDO_PG | FPGA_RET_4567_1V8LDO_PWR_GD | PCIe Retimers | 10
98 | FPGA_HERM_PWR1_EN | FPGA_HERM_PWR1_EN | FPGA_HERM_PWR1_EN | Hemes | 6
99 | HERM_1_PG | HERM_1_PG | FPGA_HERM_PWR1_GD | Hemes | 6
100 | FPGA_HERM_PWR2_EN | FPGA_HERM_PWR2_EN | FPGA_HERM_PWR2_EN | Hemes | 7
101 | HERM_2_PG | HERM_2_PG | FPGA_HERM_PWR2_GD | Hemes | 7
102 | FPGA_HERM_PWR3_EN | FPGA_HERM_PWR3_EN | FPGA_HERM_PWR3_EN | Hemes | 7
103 | HERM_3_PG | HERM_3_PG | FPGA_HERM_PWR3_GD | Hemes | 7
104 | FPGA_CAR_PWR_EN | FPGA_CAR_PWR_EN | FPGA_CAR_PWR_EN | Carrier board | 5
105 | CAR_PG | CAR_PG | FPGA_CAR_PWR_GD | Carrier board | 5
106 | FPGA_CAR_COME_PWR_EN | FPGA_CAR_COME_PWR_EN | FPGA_CAR_COME_PWR_EN | Carrier board | 6
107 | CAR_COME_PG | CAR_COME_PG | PGA_CAR_COME_PWR_PG | Carrier board | 6
108 | FPGA_MIDP_HGX_PWR_GD ?? | FPGA_MIDP_HGX_PWR_GD | MIDP_BASE_PWR_OK |  | 16
109 | REF_CLK from HOST | REF_CLK from HOST | REF_CLK from HOST
110 | FPGA_HERM_CPLD_RST_L | FPGA_HERM_CPLD_RST_L | FPGA_HERM_CPLD_RST_L | HERM CPLD | 19 | 53,54,55 | [1] to U472 - SXM1/2/3/4 PCIE REFCLK & SXM 1/2/3/4 RET PCIE REFCLK & RET0123 PCIE REFCLK [2] to U474 - SXM5/6/7/8 PCIE REFCLK & SXM 5/6/7/8 RET PCIE REFCLK & RET4567 PCIE REFCLK & PCIE_BUF2_OUT_LS10
111 | PCIe CLK buffer PWR_GOOD | FPGA_PCIE1_CLKBUF_PWRDWN_L | FPGA_PCIE1_CLKBUF_PWRDWN_L | Clocks & RESETs - PCIE | 15 | 53,54,55
112 |  | FPGA_PCIE2_CLKBUF_PWRDWN_L | FPGA_PCIE2_CLKBUF_PWRDWN_L | Clocks & RESETs - PCIE | 15 | 53
113 | PCIE CLK buffer output to PEXSW OE_N (PEX_SW/LS10) | FPGA_PCIE3_NVSW_01_CLKBUF_OE_L | FPGA_PCIE3_LS10_12_CLKBUF_OE_L | Clocks & RESETs - PCIE | 12 | 54
114 |  | FPGA_PCIE3_NVSW_23_CLKBUF_OE_L | FPGA_PCIE3_LS10_34_CLKBUF_OE_L | Clocks & RESETs - PCIE | 12 | 56,57
115 |  | FPGA_PCIE3_PCIESW_CLKBUF_OE_L | FPGA_PCIE3_PCIESW_CLKBUF_OE_L | Clocks & RESETs - PCIE | 12 | 56,57
116 |  | FPGA_CLKBUF_CHK_REFCLK3_OE_L | FPGA_CLKBUF_CHK_REFCLK3_OE_L | Clocks & RESETs - PCIE | 12
117 |  | FPGA_PCIE3_MUXSEL_CLKBUF | FPGA_PCIE3_MUXSEL_CLKBUF | Clocks & RESETs - PCIE | 12
118 | PCIe clock buffer output enable through I2C (Retimer, SXMs) | x | FPGA_I2C_J_PCIE_CLKBUF_SCL | Clocks & RESETs - PCIE |  | 55
119 |  | x | FPGA_I2C_J_PCIE_CLKBUF_SDA | Clocks & RESETs - PCIE |  | 55
120 | PCIe REF_CLKs to SMX, Retimers, LS10, PEX_SW |  |  |  |  | 56
121 | Retimer RET_RST_L[7:0] from FPGA | FPGA_RET0_0123_RESET_L | FPGA_RET0_0123_CHIP_RESET_L | Clocks & RESETs - PCIE | 19 | 89
122 |  | FPGA_RET1_0123_RESET_L | FPGA_RET1_0123_CHIP_RESET_L | Clocks & RESETs - PCIE | 19 | 89
123 |  | FPGA_RET2_0123_RESET_L | FPGA_RET2_0123_CHIP_RESET_L | Clocks & RESETs - PCIE | 19 | 89
124 |  | FPGA_RET3_0123_RESET_L | FPGA_RET3_0123_CHIP_RESET_L | Clocks & RESETs - PCIE | 19 | 89
125 |  | FPGA_RET0_4567_RESET_L | FPGA_RET4_4567_CHIP_RESET_L | Clocks & RESETs - PCIE | 19 | 90
126 |  | FPGA_RET1_4567_RESET_L | FPGA_RET5_4567_CHIP_RESET_L | Clocks & RESETs - PCIE | 19 | 90
127 |  | FPGA_RET2_4567_RESET_L | FPGA_RET6_4567_CHIP_RESET_L | Clocks & RESETs - PCIE | 19 | 90
128 |  | FPGA_RET3_4567_RESET_L | FPGA_RET7_4567_CHIP_RESET_L | Clocks & RESETs - PCIE | 19 | 90
129 | PEXSW CLK_GEN enables/powers up with VDD_3V3
130 | FPGA_PEXSW_GPIO[2:0] from FPGA set before PEXSW_RST_L | FPGA_PEXSW_GPIO_0 | FPGA_PEXSW_GPIO0 | Clocks & RESETs - PCIE | 6
131 |  | FPGA_PEXSW_GPIO_1 | FPGA_PEXSW_GPIO1 | Clocks & RESETs - PCIE | 6
132 |  | FPGA_PEXSW_GPIO_2 | FPGA_PEXSW_GPIO2 | Clocks & RESETs - PCIE | 6
133 | PEXSW_RST_L from FPGA | FPGA_PEXSW_RST_L | FPGA_PEXSW_RST_L | Clocks & RESETs - PCIE | 7
134 | PERST# from Host FPGA upstream
135 | PERST# for PEXSW from FPGA | FPGA_PEXSW_PERST_L | FPGA_PEXSW_PERST_L | Clocks & RESETs - PCIE
136 | PERST# from FPGA to PCIE devices downstream | FPGA_RET0_0123_PERST_L | FPGA_RET0_0123_PERST_L | Clocks & RESETs - PCIE | 20 | 89
137 |  | FPGA_RET1_0123_PERST_L | FPGA_RET1_0123_PERST_L | Clocks & RESETs - PCIE | 20 | 89
138 |  | FPGA_RET2_0123_PERST_L | FPGA_RET2_0123_PERST_L | Clocks & RESETs - PCIE | 20 | 89
139 |  | FPGA_RET3_0123_PERST_L | FPGA_RET3_0123_PERST_L | Clocks & RESETs - PCIE | 20 | 89
140 |  | FPGA_RET0_4567_PERST_L | FPGA_RET4_4567_PERST_L | Clocks & RESETs - PCIE | 20 | 90
141 |  | FPGA_RET1_4567_PERST_L | FPGA_RET5_4567_PERST_L | Clocks & RESETs - PCIE | 20 | 90
142 |  | FPGA_RET2_4567_PERST_L | FPGA_RET6_4567_PERST_L | Clocks & RESETs - PCIE | 20 | 90 |  | FPGA_SXM1_POWER_BRAKE_L
143 |  | FPGA_RET3_4567_PERST_L | FPGA_RET7_4567_PERST_L | Clocks & RESETs - PCIE | 20 | 90 |  | FPGA_SXM2_POWER_BRAKE_L
144 |  | FPGA_SXM1_PEX_RST_L | FPGA_SXM1_PEX_RST_L | Clocks & RESETs - PCIE | 20 | 91 |  | FPGA_SXM3_POWER_BRAKE_L
145 |  | FPGA_SXM2_PEX_RST_L | FPGA_SXM2_PEX_RST_L | Clocks & RESETs - PCIE | 20 | 91 |  | FPGA_SXM4_POWER_BRAKE_L
146 |  | FPGA_SXM3_PEX_RST_L | FPGA_SXM3_PEX_RST_L | Clocks & RESETs - PCIE | 20 | 91 |  | FPGA_SXM5_POWER_BRAKE_L
147 |  | FPGA_SXM4_PEX_RST_L | FPGA_SXM4_PEX_RST_L | Clocks & RESETs - PCIE | 20 | 91 |  | FPGA_SXM6_POWER_BRAKE_L
148 |  | FPGA_SXM5_PEX_RST_L | FPGA_SXM5_PEX_RST_L | Clocks & RESETs - PCIE | 20 |  |  | FPGA_SXM7_POWER_BRAKE_L
149 |  | FPGA_SXM6_PEX_RST_L | FPGA_SXM6_PEX_RST_L | Clocks & RESETs - PCIE | 20 |  |  | FPGA_SXM8_POWER_BRAKE_L
150 |  | FPGA_SXM7_PEX_RST_L | FPGA_SXM7_PEX_RST_L | Clocks & RESETs - PCIE | 20
151 |  | FPGA_SXM8_PEX_RST_L | FPGA_SXM8_PEX_RST_L | Clocks & RESETs - PCIE | 20
152 | NVLINK REF_CLK PWE turns on with VDD_3V3 |  |  |  |  | 55
153 | NVLINK CLK buffer PWR_GOOD | FPGA_NVSW1_CLKBUF_PWRDWN_L | FPGA_NVSW1_CLKBUF_PWRDWN_L | Clocks & RESETs - NVLINK
154 |  | FPGA_NVSW2_CLKBUF_PWRDWN_L | FPGA_NVSW2_CLKBUF_PWRDWN_L | Clocks & RESETs - NVLINK
155 | NVLINK REF_CLK_EN
156 | NVLINK clock buffer output enable through I2C (After LS10/SXM_PG) | x | FPGA_I2C_J_NVSW_CLKBUF_SCL | Clocks & RESETs - NVLINK
157 |  | x | FPGA_I2C_J_NVSW_CLKBUF_SDA | Clocks & RESETs - NVLINK
158 | NVLINK REF_CLKs
159 | LS10 PERST# from FPGA | FPGA_NVSW1_PERST_L | FPGA_LS10_1_PRSNT_N | LS10 Output Voltage | 20 | 91
160 |  | FPGA_NVSW2_PERST_L | FPGA_LS10_2_PRSNT_N | LS10 Output Voltage | 20 | 91
161 |  | FPGA_NVSW3_PERST_L | FPGA_LS10_3_PRSNT_N | LS10 Output Voltage | 20 | 91
162 |  | FPGA_NVSW4_PERST_L | FPGA_LS10_4_PRSNT_N | LS10 Output Voltage | 20 | 91
163 | FPGA_LS10[3:0]_VBOOT_RST_N | FPGA_NVSW_0_VBOOT_RST_L | FPGA_LS10_1_VREG_VBOOT | LS10 Output Voltage | 20 | 89
164 |  | FPGA_NVSW_1_VBOOT_RST_L | FPGA_LS10_2_VREG_VBOOT | LS10 Output Voltage | 20 | 89
165 |  | FPGA_NVSW_2_VBOOT_RST_L | FPGA_LS10_3_VREG_VBOOT | LS10 Output Voltage | 20 | 89
166 |  | FPGA_NVSW_3_VBOOT_RST_L | FPGA_LS10_4_VREG_VBOOT | LS10 Output Voltage | 20 | 89
167 | LS10[3:0]_VDD